## iVoice 210
iVoice 210 Video Conference Phone w/ Android
Items |  | iVoice 210
System Configuration | Operating System | Android 7.1
| CPU | OCTA core
| FLASH | 16GB, eMMC
| RAM | 2GB, DDR3
Screen Size |  | 10.1'',1280x800, IPS multi touch screen
Camera |  | 5 mega-pixel, angle adjustable
Display Angle Adjustment |  | Display angle adjustable from 10~70 degrees
Enthernet Port |  | 2 Ethernet ports, 10M/100M/1000M, adaptive; POE
HDMI |  | 1 HDMI port, support HDMI-in and HDMI-out, can support sharing screen and input video auxiliary stream at the same time
Wireless Screen Sharing |  | 1080p@30
WLAN |  | 2.4G/5.8G Dual WiFi, IEEE802.11b/g/n/ac, support AP and WLAN features
Bluetooth |  | BT2.1+EDR/3.0/4.2LE
Storage Card |  | 1 MicroSD (TF)
USB Port |  | 1 USB2.0, support USB drive, headphone, keyboard, mouse
Handset Port |  | RJ-9
Headphone Port |  | 1x 3.5mm/Bluetooth headphone/USB headphone
Protocol | Network Protocol | SIP, TCP/IP, SIP, SDP, UDP, RTP, RTCP, DHCP, DNS, HTTP, HTTPS, SNTP, XCAP, IPv4, IPv6
Audio | Audio Protocol | G.711a/G.711u/G.729/G.722/iLBC/SILK/OPUS/ACC/AMR-WB
| Audio Codec | DTMF: inband/RFC2833 AEC: Acoustic Echo Chancellor PLC: Packet Loss Concealment AGC: Automatic Gain Control VAD: Voice Activity Detection CNG: Comfort noise generator AJB: Adaptive Jitter Buffer Sidetone Cancellation ANR: Adaptive Noise Reduction VQM: Voice Quality Manager
| Voice Record | Support
Video | Video Codec | Encoding: H.264, VP8 Decoding: H.264, VP8, H265, MPEG-4
| Video Resolution | QVGA (320 x 240), CIF (352x288), VGA (640x480), 4CIF (704x576), 720p (1280x720)，1080p (1920 x 1080)
| Video Display | Full screen show in opposite end, preview in local side with both showing and preview screen.
| Video Conference | Support China Mobile Cloud Video Conference Platform Support local/UC portal to launch conference Video output of main stream and auxiliary stream (1080P@3 Dual Streams) Video input of main stream and auxiliary stream (1080P@3 Dual Streams) Support same show in two screens, support different show in two screens. Conference opeating in local side
Telephony | Contacts | 2,000 contacts, support contacts search, import, export
| Call Logs | 1,000 call logs for received calls, 1,000 call logs for missed calls, 1,000 call logs for dialed numbers
| Local Conference | 6 parties audio conference
| Telephony Features | Call Hold, Call Forward, Call Transfer, Three-Way Calling, Call Waiting, Call Reject, Call ID, Missed Call Reminder, Speed Dial
| Line & SIP Account | 4 lines, 4 accounts
| Android OS Features | Build-in APP: clock, gallery, web browser, search
Security |  | TLS, SRTP(AES128)
Managerment |  | WEB/TR069
Customized Applications |  | SDK/API for customer application development; Build-in company contacts
Power Adapter |  | Input：AC100～220V Output：DC12V/1.5A Support China, Europe, UK, US Standard adapter
Size |  | 300mm*200mm*72mm